## Notes
| PMS7003 | SenseAir S8 | CCS811 | HDC1080 | BMP280
input [V] | 5 | 5 | 3.3 | 3.3 | 3.3
Logic Level [V] | 3.3 | 3.3 | 3.3 | 3.3 | 3.3
Max current [mA] | 100 | 300 | 54 | 7 | 1
Running current [mA] |  | 18 | 30 | 0.001 | 0.003
Response time [ms] | 5000 | 120000 | 1 | 15000 | 10
Start up time [ms] | 30000 |  | 20 | 15 | 2
Baud rate [bps] | 9600 | 9600
I2C address |  |  | 0x5A/0x5B | 0x40 | 0x76/0x77
Burn in |  |  | 48 hours
Run in (after long idle) |  |  | 20 minutes
Baseline period [days] |  | 8 | 1
Other: | Install 20+ cm above ground level due to floor dust | needs correction of 1.6% per kPa pressure from 1 ATM | must send wake level low before I2C transactions |  | temp coef 1.5 Pa/K no direct light exposure

## Candidates
Sensors | temp | humidity | pressure | CO2 | PM | VOC | min price | max price | interface
SCD30 | 1 | 1 | 0 | 1 | 0 | 0 | 45 | 65 | IIC | 3% RH, 0.4 C, 30ppm
SDS011 | 0 | 0 | 0 | 0 | 1 | 0 | 25 | 35 | UART
PMS7003 | 0 | 0 | 0 | 0 | 1 | 0 | 13 | 32 | UART
CCS811 | 0 | 0 | 0 | 0 | 0 | 1 | 9 | 20
BME680 | 1 | 1 | 1 | 0 | 0 | 1 | 10 | 19 | IIC | 3% RH, 1.0 C, 100 Pa, unknown VOC
HDC1080 | 1 | 1 | 0 | 0 | 0 | 0 | 8 | 15 | IIC | 2% RH, 0.2 C
BMP388 | 0 | 0 | 1 | 0 | 0 | 0 | 9 | 13 | IIC | 40 Pa
BMP280 | 0 | 0 | 1 | 0 | 0 | 0 | 9 | 13 | IIC | 50 Pa
senseair S8 | 0 | 0 | 0 | 1 | 0 | 0 | 30 | 80 | UART | different models, 30-70 ppm | commercial: | 0010; 0075 | 30ppm
MH-Z19 | 0 | 0 | 0 | 1 | 0 | 0 | 20 | 40 | UART |  | residential | 0013 | 70ppm
[11 empty] | low power | 0053 | 40ppm